## spec
Technical Specifications |  | Sbc Premium Package Rs.2300 | Sbc Elite Package Rs,2900
I | Structure
1 | Structure type | RCC framed structure | RCC framed structure
2 | GF height from floor finish to roof top | 10' 0" | 10' 0"
3 | FF height from floor finish to roof top | 10' 0" | 10' 0"
4 | SF height from floor finish to roof top | 10' 0" | 10'0"
5 | Head room height from floor finish to roof top | 8 0" | 8' 0"
6 | Size of Pile/footing, plinth beam, roof slab, column etc. | As per approved structural plan | As per approved structural plan
7 | Foundation type | As per soil test report | As per soil test report
II | Super structure
1 | Bricks type | First quality Chamber bricks | Wire cut bricks
2 | Cement for concrete works | Cement - Coromandel - 53 grade/equivalent | Cement - Dalmia/equivalent
3 | Cement for brickwork n plastering | Cement - Zuari - 53 grade/equivalent | Cement - Zuari - PPC - 53 grade/equivalent
4 | Sand for concrete & brick works | Msand - water wash | Riversand - water wash
5 | Sand for plastering works | Psand - fine | Psand - fine
6 | Steel bars | Arun TMT 550D/equivalent | Tata Steel / Jsw
7 | Outer brick wall thickness | 9" | 9"
8 | Inner brick walls thickness | 4.5" | 4.5"
9 | Plastering thickness for inner walls | 1/2" thk with smooth finish | 1/2" thk with smooth finish
10 | Plastering thickness for outer walls | 3/4" thk with rough finish | 3/4" thk with rough finish
11 | Plastering thickness for ceiling | 1/2" thk with smooth finish | 1/2" thk with smooth finish
12 | Roof slab thickness | 4.5"/5"/6" RCC as per approved structural plan | 4.5"/5"/6" RCC as per approved structural plan
III | Flooring & tiles
1 | All bedrooms, Kitchen, living room and lobby floor | 2'X2' vitrified floor tiles @ Rs.50/sq.ft | 4'X2' double charged vitrified floor tiles @ Rs.120/sq.ft
2 | Kitchen wall dadoing up to 2' height | 15"X10" digital tiles @ Rs. 40/sq.ft | 24"X12" digital tiles @ Rs. 60/sq.ft
3 | All bathroom floors | 1'X1' Antiskid tiles @ Rs. 40/sq.ft | 1'X1' antiskid tiles @ Rs. 60/sq.ft
4 | Bathroom wall tiles up to 7' height | 15"X10" digital tiles @ Rs. 40/sq.ft | 24"X12" digital tiles @ Rs. 60/sq.ft
5 | Car parking | 1'X1' car parking tiles @ Rs. 45/sq.ft | 1'X1' car parking tiles @ Rs. 75/sq.ft
6 | Staircase steps | Raw granite @ Rs. 120/sq.ft for tread only or antiskid tiles @ Rs. 40/Sq.ft for tread n riser | Polished granite @ Rs. 120/sq.ft for tread n riser
7 | Kitchen platform | 2' 0" wide G20 Black granite @ Rs. 140/Sq.ft | 2' 0" wide Black granite @ Rs. 180/Sq.ft
IV | Carpentry
1 | Main door | 3'6"X7'0" Teak wood frame with skin shutters | 3'6"X7'0" 1st quality Teak wood frame with Teak wood shutters
2 | Bed room doors | 3'0"X7'0" Teak wood frame with flush type shutters (Oval design) | 3'0"X7'0" 1st quality Teak wood frame with flush type designed shutters
3 | Balcony, service, headroom & bathroom doors | 2'6"X7'0" Teak wood frame with film coated flush type shutters (Plain design) | 2'6"X7'0" WPC frame with water proof FRP doors
4 | Windows & Ventilators | UPVC with glazed shutters (1 no window for each room & 1 no ventilator for each bathroom/as per finalised plan) | UPVC with glazed shutters - Kommerling (German profile) as per the qty given in architect working plan
5 | Window Grills | 10 mm square MS grills with standard design @ 1.5kg/sq.ft | 12 mm square MS grills with standard design @ 2kg/sq.ft avg.
6 | Staircase hand rail | SS handrail @ Rs. 800/Rft | SS handrail @ Rs. 900/Rft
7 | Main door fittings | Godrej (basic) lock with brass fittings, minimum 3 set of keys, std door stopper, magic eye, chain link n 2 no's brass tower bolt | Godrej lock with brass fittings and minimum 3 set of keys, Brass coated magic eye, chain link, 12" handle on both sides, brass tower bolt 2 no's, Brass AL trap n Door magnet.
8 | Bedroom door fittings | Trishul/equivalent locks with anodized aluminium fittings with std door stopper n 2 no's SS tower bolt | Godrej/equivalent locks with anodized aluminium fittings with std door stopper, tower bolt n AL trap
9 | Bathroom door fittings | Trishul/equivalent handle with anodized aluminium fittings 2 no's SS tower bolt | Godrej/equivalent keyless locks with anodized aluminium fittings with std door stopper, tower bolt n AL trap
10 | Other door fittings | SS al trap with std door stopper n 2 no's SS tower bolt | Godrej/equivalent keyless locks with anodized aluminium fittings with std door stopper, tower bolt n AL trap
V | Electrical
1 | Wiring | Concealed wiring with copper wires of polycab/Equivalent brand confirming to ISI specifications. | Concealed wiring with copper wires, Finolex/Equivalent brand confirming to ISI specifications.
2 | PVC pipes | Finolex/equivalent | Finolex/equivalent
3 | Switches n other fittings | Anchor Roma/equivalent | Legrand/equivalent
4 | 3 phase DB box | L&T/equivalent | L&T/equivalent
5 | Inverter wiring | Will be provided at appropriate locations | Will be provided at appropriate locations
6 | Other provisions | Home theatre provision, spot light provision, TV cable point in living room, AC points in bedroom only, Washing machine, Water purifier n refrigerator provision | Home theatre provision and spot light provision in living room, AC points in living n all bedrooms, TV cable point at living hall n all bedrooms, Washing machine n Water purifier, Computer n refrigerator provision
VI | Plumbing
1 | CPVC pipes | Ashirwad/equivalent brand CPVC pipes will be used for concealed lines and Finolex/equivalent brand for outer lines | Ashirwad/equivalent brand CPVC pipes will be used for concealed lines and outer lines
2 | Fittings per bathroom | Parryware make Wash basin, Pillar cock, 2in1 wall mixer, angle cock, Closet EWC/IWC with health faucet, geyser provision | Jaquar make Wash basin, Pillar cock, 3in1 wall mixer, angle cock, Closet EWC/IWC with health faucet, geyser provision
3 | Kitchen sink | SS sink with Parryware make sink cock | Double bowl Parryware SS sink with 2 no's Jaquar make sink cock
4 | Other provisions | Washing machine inlet n outlet line, provision for water purifier in kitchen, tap provisions at terrace, car parking n service area | Washing machine inlet n outlet line, provision for water purifier in kitchen, tap provisions at terrace, car parking n service area
VII | Lofts n wardrobes
1 | Loft | Each bedroom and kitchen will be provided with one loft at one side of the room (Shorter span) without any shutters for covering. | Each bedroom and kitchen will be provided with one loft at one side of the room (Shorter span) without any shutters for covering.
2 | Wardrobe | Each bedroom will be provided with Cudappah stones (Cupboards) without shutters. | Each bedroom will be provided with granite stones (Cupboards) without shutters.
VIII | Painting
1 | Wooden joineries and MS grills | 2 coats of Enamel paint - Asian make | 2 coats of Enamel paint matt finish - Asian make
2 | Main door n wooden handrail | 3 coats of Varnish - Asian make | 3 coats of Varnish - Asian make
3 | Inner walls | 1 coat whitewash, 2 coats of Asian cement based putty, 1 coat primer n 2 coats of Asian make tractor emulsion paint | 1 coat whitewash, 2 coats of Asian cement based putty, 1 coat primer n 2 coats of Asian make Premier emulsion paint
4 | Outer walls | 1 coat whitewash, 1 coat primer n 2 coats Asian ace exterior emulsion | 1 coat whitewash, 1 coat primer n 2 coats Asian Apex ultima exterior emulsion
IX | Terrace | Weathering course - Brick Jelly, Lime With Cement Mortar,1:6 with laying of roof top red tile (OR) cool roof white tile as per finalised quote | 2 coats of water proof application n cool roof tiles (White)
X | Underground sump | RCC double mat structure as per structural drg | RCC double mat structure as per structural drg with 1 coat water proof application
XI | Septic tank | RCC/Brickwork structure as per structural drg | RCC/Brick wall as per structural drg
XII | Overhead tank | Brick wall with 2 coats of water proof/Sintex PVC | RCC bottom n top slab with brick wall n 2 coats of water proof
XIII | Basement height | Car park level 1.5' high from road level n building basement height 3' from road level | Car park level 1.5' high from road level n building basement height 3' from road level
XIV | Compound wall | 9" dia x 6 feet depth pile for every 8 feet inter distance interconnected by 9"x12" plinth beam, 4.5" red brick wall with plastering n painting on both sides for 5 feet height from ground / road level | 9" dia x 6 feet depth pile for every 8 feet inter distance interconnected by 9"x12" plinth beam, 4.5" red brick wall with plastering n painting on both sides for 5 feet height from ground / road level
XV | Car ramp | PCC finish ramp work with side brick wall, filling n consolidation. | PCC finish ramp work with side brick wall, filling n consolidation.